## Note
NOTE: / Use this spreadsheet, workbook “input”, as input template for calculating Headloss in Pipe as per Darcy-Weisbach method. / In column “P1” (column “D”) input number of fittings. In cell “C1” input viscosity of the fluid in cSt, export file in comma delimited format (csv) and input in octave script. Results will be appended in original csv-file and several plots will be generated in dxf and png format. Try to give to original csv file name which makes sense (pipe tag, for example) as plot file name will be appended with extension and input filename will be plotted, as legend, on diagrams. / If you do not like provided k-factors, just edit values in column “C” - nothing is “hardcoded” in octave script “dwflowcsv.m”. / Results of calculation, after successful octave run, are given as function of flow, as plot and equations: / Headloss / Velocity / Reynolds number.

## input
Viscosity [cSt]	Viscosity _cSt	1.3

	Sym	k factor	P2
Pipe ID [mm]	PipeIDmm		100
Pipe Roughness [mm]	Roughness_mm		0.04572
Reducer/Enlarg. ID [mm]	OtherIDmm		80
Pipe Length [m]	pipeLen_m		20
Static Head [m]	statHead_m		-1
Standard 90 deg Elbow	num_90deg_el	0.54	1
LR Elbow	numLR_el	0.6	1
SR Elbow	num_SR_el	0.9	1
Return bend	numRet_Bnd	2.2	1
Standard 45 deg Elbow	num_45deg_el	0.29	1
Butterfly Valve	numButfVlv	0.8	1
Gate Valve	numGtVlv	0.15	1
Angle Valve	numAngVlv	5	1
Globe Valve	numGlVlv	6.5	1
Duo Check Valve	numDuoChkVlv	0.8	1
Swing Check	numSwgChlVlv	1	1
Footvalve Standard	numFootStdVlv	1.4	1
Footvalve Poppet Type	numFootPopVlv	8	1
Tee Flow through	numTFlowHead	0.4	1
Tee Flow branch	numTFlowBran	1.1	1
Pipe exit	numPipExit	1	1
Pipe entrance	numPipEntr	0.8	1
Strainer	numStrainer	8.43	1
Sudden contraction	numContraction	#REF!	0
Sudden enlargement	numEnlarg	#REF!	0
User	User		0